## Sheet1
Study | Type |  |  | Cycle studied | [5 empty] | Heat recovery
| Sim./Model | Analytical | Meta | Rankine | Organic Rankine | ORC with internal heat exchanger | Regenerative ORC | Supercritical Rankine | Kalina | Steam generation | Heating | Absorpsion cooling | Kinetic energy recovery (Turbo) | Cascading to lower temp processes
A review of WHR technologies for maritime applications |  |  | ü | ü | ü |  |  | ü | ü
Waste heat reduction and recovery options for metals industry |  |  | ü | ü | ü |  |  |  |  | ü | ü | ü |  | ü
A numerical analysis of a composition-adjustable KC power plant for power generation from low-temperature geothermal sources | ü | ü | [6 empty] | ü
Power generation using waste heat recovery by organic Rankine cycle in oil and gas sector in Egypt: A case study | ü |  |  |  | ü
A comparative exergoeconomic analysis of different ORC configurations for binary geothermal power plants | ü | ü | ü | ü | ü | ü | ü
A review of Organic Rankine cycles (ORCs) for the recovery of low-grade waste heat | ü |  | ü |  | ü
Application of waste heat powered absorption refrigeration system to the LNG recovery process | ü | [10 empty] | ü
BCS I Waste heat recovery technology and opportunities in US industry |  |  | ü | ü | ü |  |  |  | ü | ü | ü | ü |  | ü
New Turbo Compound Systems in Automotive Industry for Internal Combustion Engine to Recover Energy |  | ü | [10 empty] | ü
Comparison of Thermodynamic Cycles for Power Production from Low-temperature Geothermal Heat Sources | ü | ü |  |  | ü | ü | ü | ü | ü | ü
Design and Preliminary Tests of ORC (Organic Rankine Cycle) with Two-Stage Radial Turbine | ü |  |  |  | ü |  |  |  |  | ü
Electricity from industrial waste heat using high-speed organic rankine cycle (ORC) |  |  | ü |  | ü |  |  |  |  | ü |  |  | ü
Energetic and exergetic analysis of waste heat recovery systems in the cement industry | ü | ü |  | ü | ü |  |  |  |  | ü
Heat recovery from Diesel engines A thermodynamic comparison between Kalina and ORC cycles | ü |  |  |  | ü |  |  |  | ü | ü
Exergetic and economic comparison of ORC and KC for low temperature enhanced geothermal system in Brazil |  | ü | ü |  | ü |  |  |  | ü | ü
ICMEAS_2017_paper_86 Waste heat recovery systems for internal combustion engines A review |  |  | ü | ü | ü |  |  |  |  | ü | ü |  | ü
Integration of low-level waste heat recovery and liquefied nature gas cold energy utilization | ü | ü | ü |  | ü |  |  |  | ü | ü |  |  |  | ü
Multi-criteria evaluation of several million working fluids for waste heat recovery by means of organic rankine cycle in passenger cars and heavy duty trucks | ü |  |  |  | ü |  |  | ü |  | ü
19
20
21
22
23
24
25